## Footer Worksheet
Concrete Continuous Footing Quantity Take-off Worksheet
Project: | [5 empty] | Date:
Location: | [5 empty] | Page:
Take-off by: | [5 empty] | Checked by:
Description | Footing | Footing | Footing | Excavation | Excavation | Formwork | Concrete | Rebar | Backfill
| Length | Width | Depth | Depth | Volume |  | Volume | Weight | Volume
| (LF) | (LF) | (LF) | (LF) | (CY) | (SFCA) | (CY) | (LB) | (CY)
Total

## Pad Worksheet
Concrete Spread Footing Quantity Take-off Worksheet
Project: | [6 empty] | Date:
Location: | [6 empty] | Page: | of
Take-off by: | [6 empty] | Checked by:
Description | No. of Pads | Pad | Pad | Pad | Excavation | Excavation | Formwork | Concrete | Rebar | Backfill
|  | Length | Width | Depth | Depth | Volume |  | Volume | Weight | Volume
| (EA) | (LF) | (LF) | (LF) | (LF) | (CY) | (SFCA) | (CY) | (LB) | (CY)
Total

## Slab Worksheet
Concrete Slab Quantity Take-off Worksheet
Project: | [5 empty] | Date:
Location: | [5 empty] | Page: | of
Take-off by: | [5 empty] | Checked by:
Description | No. of Slabs | Slab | Slab | Slab | Slab | Formwork | Concrete | Rebar | Wire
|  | Length | Width | Thickness | Area |  | Volume | Weight | Mesh
| (EA) | (LF) | (LF) | (IN) | (SF) | (SFCA) | (CY) | (LB) | (Roll)
Total

## Wall Worksheet
Concrete Wall Quantity Take-off Worksheet
Project: |  |  |  |  | Date:
Location: |  |  |  |  | Page: | of
Take-off by: |  |  |  |  | Checked by:
Description | Wall | Wall | Wall | Wall | Formwork | Concrete | Rebar
| Length | Height | Thickness | Area |  | Volume | Weight
| (LF) | (LF) | (IN) | (SF) | (SFCA) | (CY) | (LB)
Total

## Beam Worksheet
Concrete Beam Quantity Take-off Worksheet
Project: |  |  |  | Date:
Location: |  |  |  | Page:
Take-off by: |  |  |  | Checked by:
Description | Beam | Beam | Beam | Formwork | Concrete | Rebar
| Length | Width | Height |  | Volume | Weight
| (LF) | (IN) | (IN) | (SFCA) | (CY) | (LB)
Total

## Column Worksheet
Concrete Column Quantity Take-off Worksheet
Project: |  |  |  | Date:
Location: |  |  |  | Page:
Take-off by: |  |  |  | Checked by:
Description | Column | Section | Section | Formwork | Concrete | Rebar
| Height | Width | Length |  | Volume | Weight
| (LF) | (IN) | (IN) | (SFCA) | (CY) | (LB)
Total

## Calculator
Concrete Calculator
First fill the highlighted cells with your numbers, the results will be calculated automatically. Scroll down for more
1. Continuous Footing |  | Units
Footing Length |  | Feet
Footing Width |  | Inches
Footing Depth |  | Inches
Results
Concrete Volume (net) | 0 | Cubic Yards
2. Spread Footing
Footing Quantity |  | EA
Footing Length |  | Feet
Footing Width |  | Feet
Footing Depth |  | Feet
Results
Concrete Volume (net) | 0 | Cubic Yards
3. Slabs
Slab Length |  | Feet
Slab Width |  | Feet
Slab Thickness |  | Inches
Results
Concrete Volume (net) | 0 | Cubic Yards
4. Walls
Wall Length |  | Feet
Wall Height |  | Feet
Wall Thickness |  | Inches
Results
Concrete Volume (net) | 0 | Cubic Yards
5. Beams
Beam Length |  | Feet
Beam Width |  | Inches
Beam Height |  | Inches
Results
Concrete Volume (net) | 0 | Cubic Yards
6. Columns (Square)
Column Quantity |  | EA
Column Height |  | Feet
Column Size |  | Inches
Results
Concrete Volume (net) | 0 | Cubic Yards
7. Columns (Round)
Column Quantity |  | EA
Column Height |  | Feet
Column Diameter |  | Inches
Results
Concrete Volume (net) | 0 | Cubic Yards