## Detailed Calculations
Isolated Foundation Calculation (ACI 318M-95) | [7 empty] | Issue: |  | Design |  |  | Page
[8 empty] | Date: |  |  |  |  | 1 of 3
Project: |  | Verification example from [Nawy, P.584] | [5 empty] | Revised by: |  | Test1
[8 empty] | Checked by: |  | Test2
Input Data
| Loads (kN) |  |  | Mz (kN.m)
|  | Fx | Fy
| Dead | 0 | 800 | 0
| Live | 0 | 668 | 800
| Wind | 100 | 0 | 0
| E | 0 | 0 | 0
| Sum | 100 | 1468 | 800
Foundation Level
| H (mm) | 1300 | h (mm) | 200
| hw (mm) | 0 | L/B | 1.4
Pedestal Dimension
| x (mm) | 500 | y (mm) | 500
Concrete Strength
| f'c (N/mm2) = |  | 27.6
Steel Strength
| fy (N/mm2) = |  | 414
Allowable Soil Pressure
| qa (kN/m2) = |  | 190
| Base Soil angle of internal friction |  |  |  |  | 20
Ultimate Loads (ACI 9.2.)
| Load Case |  | 0.9D+1.3W |  | 1.4D+1.7L |  | 0.75(1.4D+1.7L+1.7W) |  |  | 0.75(1.4D+1.7L+1.87E)
| Factors |  | 0.9 | 1.3 | 1.4 | 1.7 | 1.05 | 1.275 | 1.275 | 1.05 | 1.275 | 1.4025
| Fux (kN) = |  | 130 |  | 0 |  | 127.5 |  |  | 0
| Fuy (kN) = |  | 720 |  | 2255.6 |  | 1691.7 |  |  | 1691.7
| Muz (kN.m) = |  | 0 |  | 1360 |  | 1020 |  |  | 1020
Approximate Base Dimensions B & L Based on Unfactored Loads (ACI 15.1.)
| Approximate Base Dimensions | [5 empty] | B (mm) = | #NAME? |  | L (mm) = | #NAME?
| User Input Dimensions | [5 empty] | B (mm) = | 3100 |  | L (mm) = | 4340
Approximate Footing Effective Depth d Assuming Punching Shear Governs (ACI 11.12)
| Load Case |  | 1 |  | 2 |  | 3 |  |  | 4
| *qumax (kN/m2) |  | 73.5532 |  | 307.4018 |  | 250.2036 |  |  | 230.5514
| d (mm) |  | #NAME? |  | #NAME? |  | #NAME? |  |  | #NAME?
| * |  |  |  |  | User Input Depth |  | d (mm)= | 520 | min 150mm (ACI 15.7.)
[8 empty] | D (mm)= | 590 | min cover 70mm (ACI 7.7.)
Foundation Weight Df (kN)
| Concrete Slab = |  |  | B * L * D * 25 |  |  |  | 198.4465
| Pedestal = |  |  | x * y * (H+h - D) * 25 |  |  |  | 5.6875
| Soil above Slab = |  |  | (B*L - x*y) * (H - hw) * 20 |  |  |  | 187.4968
| Saturated Soil = |  |  | (B*L - x*y) * (hw - D) * (20-10) |  |  |  | 0
[7 empty] | Total Df (kN) = | 391.6308
Net Ultimate Stresses Profile (kN/m2)
| Load Case |  | 1 |  | 2 |  | 3 |  | 4
| qumax (kN/m2) |  | #NAME? |  | #NAME? |  | #NAME? |  | #NAME?
| qumin (kN/m2) |  | #NAME? |  | #NAME? |  | #NAME? |  | #NAME?
| q1 (kN/m2) |  | #NAME? |  | #NAME? |  | #NAME? |  | #NAME?
| q2 (kN/m2) |  | #NAME? |  | #NAME? |  | #NAME? |  | #NAME?
| q3 (kN/m2) |  | #NAME? |  | #NAME? |  | #NAME? |  | #NAME?
| q4 (kN/m2) |  | #NAME? |  | #NAME? |  | #NAME? |  | #NAME?
| q5 (kN/m2) |  | #NAME? |  | #NAME? |  | #NAME? |  | #NAME?
| q6 (kN/m2) |  | #NAME? |  | #NAME? |  | #NAME? |  | #NAME?
Isolated Foundation Calculation (ACI 318M-95) | [7 empty] | Issue: |  | Design |  |  | Page
[8 empty] | Date: |  | 0 |  |  | 2 of 3
Project: |  | Verification example from [Nawy, P.584] | [5 empty] | Revised by: |  | Test1
[8 empty] | Checked by: |  | Test2
CHECKING:
Contact Pressure
| Fv (kN) = |  | Fy + Df | 1859.6308 |  | qmax (kN/m2) |  | 235.8403 |  | qmin (kN/m2) |  | 40.6026
| qGP (gross pressure) (kN/m2) = |  |  |  | ( 3qmax + qmin ) /4
| qGP = |  | 187.0308 | kN/m2 | < qa = | 190 | YES
Stability Against Overturning
| Overturning moment = |  |  | Mz + Fx * (H + h) |  |  | 950 | kN.m
| Stabilizing moment = |  |  | Fv * (L/2) |  |  | 4035.3988 | kN.m
|  |  |  | 4.2478 | > | 1.5 | YES
Stability Against Sliding
|  |  |  | 6.7685 | > | 1.5 | YES
Check wide beam shear in the x-direction (ACI 11.3.)
| Vc (kN) = |  | (1/6) * SQRT(fc) * B * d |  |  |  | 1411.4592
| Load Case |  | 1 |  | 2 |  | 3 |  | 4
| Vu (kN)* = |  | #NAME? |  | #NAME? |  | #NAME? |  | #NAME?
| Vu / 0.85Vc |  | #NAME? |  | #NAME? |  | #NAME? |  | #NAME?
*Vu = 0.5 * (q1+qumax) * (L/2 - x/2 - d) * B
[5 empty] | max Vu / 0.85Vc = | #NAME? | #NAME? | 1 | #NAME?
Check punching shear (ACI 11.12)
| bo (mm) = |  | 2 * [(x+d)+(y+d)] |  |  | 4080
| Vc (kN) = min of |  | (1/3) * sqrt(f'c) * bo * d | [5 empty] | 3715.3249 | Vc (kN) = |  | 3715.3249
|  |  | ( 1 + 2/(x/y) ) * (1/6) * SQRT(f'c) * bo * d | [5 empty] | 5572.9873
|  |  | ((40 * d/bo) + 2) * (1/12)* SQRT(f'c) * bo * d | [5 empty] | 6592.8804
| Load Case |  | 1 |  | 2 |  | 3 |  | 4
| Vu (kN)* = |  | #NAME? |  | #NAME? |  | #NAME? |  | #NAME?
| Vu / 0.85Vc |  | #NAME? |  | #NAME? |  | #NAME? |  | #NAME?
*Vu (kN) = Fuy - (0.5 * (q2+q5)) * (x+d) * (y+d)
[5 empty] | max Vu / 0.85Vc = | #NAME? | #NAME? | 1 | #NAME?
Reinforcement:
|  | x - Direction | [5 empty] | z - Direction
|  | Bottom Reinforcement |  |  |  | Top Reinforcement |  |  |  | Bottom Reinforcement
Load Case |  | 1 | 2 | 3 | 4 | 1 | 2 | 3 | 4 | 1 | 2 | 3 | 4
Mu (kN.m)* |  | #NAME? | #NAME? | #NAME? | #NAME? | #NAME? | #NAME? | #NAME? | #NAME? | #NAME? | #NAME? | #NAME? | #NAME?
As (cm2)= |  | #NAME? | #NAME? | #NAME? | #NAME? | #NAME? | #NAME? | #NAME? | #NAME? | #NAME? | #NAME? | #NAME? | #NAME?
r = |  | #NAME? | #NAME? | #NAME? | #NAME? | #NAME? | #NAME? | #NAME? | #NAME? | #NAME? | #NAME? | #NAME? | #NAME?
max r = |  | Bottom Reinforcement 1: #NAME?; Top Reinforcement 1: #NAME?; Bottom Reinforcement 1: #NAME?
| r min = 0.0018 (ACI 7.12.) | Bottom Reinforcement 4: r max = 0.75 (0.85 f'c / fy) (600 / 600+fy) =; Bottom Reinforcement 1: 0.042471; Bottom Reinforcement 2: (ACI 10.3.2)
* x - direction moments:
Mu (Bottom R) = q3 * B * 0.5*(L/2-x/2)^2 + 0.5*(qumax-q3) * B * (2/3)*(L/2-x/2)^2
Mu (Top R) = qumin * B * 0.5 * (L/2-x/2)^2 (approximation)
* z - direction moment:
Mu (Bottom R) = 0.5*(qumax+qumin) * L * 0.5*(B/2-y/2)^2
Isolated Foundation Calculation (ACI) |  | Top Reinforcement 3: Issue:; Bottom Reinforcement 1: Design; Bottom Reinforcement 4: Page
[8 empty] | Date: |  |  |  |  | 1 of 2
Project: |  | Bottom Reinforcement 1: Test1; Top Reinforcement 3: Revised by:; Bottom Reinforcement 1: Test1
[8 empty] | Checked by: |  | Test2
[6 empty] | 1468 | kN
|  |  |  | 100 | kN |  |  | 800 | kN.m
200
GWT
| H = | Top Reinforcement 4: #NAME?; Bottom Reinforcement 1: (in both directions)
| 1300 | Bottom Reinforcement 2: 0
|  | 590 | [7 empty] | 520 | mm
[5 empty] | L = | 4340 | mm
|  | As (cm2) = | #NAME? | (z - direction) |  |  |  |  | As (cm2) = | #NAME? | (x - direction)
z
| B = | Bottom Reinforcement 1: 3100
500
x
500
* Dimensions are in mm
qumax
qumin
d
d
d/2
d/2
q1
q2
q3
q4
q5
q6
d =
As (cm2) =
hw =
y =
x =
D =
hw =
Fy =
Fx =
Mz =
B
L
H
h
y
x
x
z
Mz
Fy
Fx
hw
GWT

## Calculation Summary Sheet
Isolated Foundation Calculation (ACI) | [7 empty] | Issue: |  | Design |  |  | Page
[8 empty] | Date: |  | 0 |  |  | 1 of 2
Project: |  | Verification example from [Nawy, P.584] | [5 empty] | Revised by: |  | Test1
[8 empty] | Checked by: |  | Test2
Input Data
| Loads (kN) |  |  | Mz (kN.m) | Concrete Strength |  |  |  | Foundation Properties
|  | Px | Py |  | f'c (N/mm2) = |  | 27.6 |  | H (mm) | 1300 | h (mm) | 200
| Dead | 0 | 800 | 0 | Steel Strength |  |  |  | hw (mm) | 0 | L/B | 1.4
| Live | 0 | 668 | 800 | fy (N/mm2) = |  | 414 |  | Pedestal Dimension
| Wind | 100 | 0 | 0 | Allowable Soil Pressure |  |  |  | x (mm) | 500 | y (mm) | 500
| E | 0 | 0 | 0 | qa (kN/m2) = |  | 190
| Sum | 100 | 1468 | 800 | Base Soil angle of internal friction |  |  |  |  | 20
Ultimate Loads (ACI 9.2.)
| Load Case |  | 0.9D+1.3W |  | 1.4D+1.7L |  | 0.75(1.4D+1.7L+1.7W) |  |  | 0.75(1.4D+1.7L+1.87E)
| Factors |  | 0.9 | 1.3 | 1.4 | 1.7 | 1.05 | 1.275 | 1.275 | 1.05 | 1.275 | 1.4025
| Pux (kN) = |  | 130 |  | 0 |  | 127.5 |  |  | 0
| Puy (kN) = |  | 720 |  | 2255.6 |  | 1691.7 |  |  | 1691.7
| Muz (kN.m) = |  | 0 |  | 1360 |  | 1020 |  |  | 1020
CHECKING:
| Contact Pressure |  |  | qmax = |  | 235.8403 | kN/m2 |  | qmin = |  | 40.6026 | kN/m2
|  |  |  | qGP (gross pressure) (kN/m2) = |  |  |  |  | ( 3qmax + qmin ) /4
|  |  |  | qGP = |  | 187.0308 | kN/m2 | < qa = | 190 | YES
| Stability against |  |  | Overturning moment |  |  | 950 | kN.m
| Overturning |  |  | Stabilizing moment |  |  | 4035.3988 | kN.m
[7 empty] | 4.2478 | > | 1.5 | YES
Stability against
| Sliding | [5 empty] | 6.7685 | > | 1.5 | YES
| Check Wide Beam Shear |  |  | Vc (kN) |  | max Vu (kN) |  | Load Case
|  |  |  | 1411.4592 |  | #NAME? |  | #NAME?
[6 empty] | max Vu / 0.85Vc = | #NAME? | #NAME? | 1 | #NAME?
| Check Punching Shear |  |  | Vc (kN) |  | max Vu (kN) |  | Load Case
|  |  |  | 3715.3249 |  | #NAME? |  | #NAME?
[6 empty] | max Vu / 0.85Vc = | #NAME? | #NAME? | 1 | #NAME?
Results:
Base Dimensions
| B = | 3100 |  | mm | d = | 520 |  | mm
| L = | 4340 |  | mm | D = | 590 |  | mm
Reinforcment
|  |  | x - Direction |  |  |  |  | z - Direction
|  |  | Bottom Reinforcement |  |  | Top Reinforcement |  |  |  | Bottom Reinforcement
| As (cm2) = |  | #NAME? |  |  | #NAME? |  |  |  | #NAME?
| r = |  | #NAME? |  |  | #NAME? |  |  |  | #NAME?
Isolated Foundation Calculation (ACI) | [7 empty] | Issue: |  | Design |  |  | Page
[8 empty] | Date: |  | 0 |  |  | 2 of 2
Project: |  | Verification example from [Nawy, P.584] | [5 empty] | Revised by: |  | Test1
[8 empty] | Checked by: |  | Test2
[6 empty] | 1468 | kN
|  |  |  | 100 | kN |  |  | 800 | kN.m
200
GWT
| H = | [7 empty] | #NAME? | (in both directions)
| 1300 |  | 0
|  | 590 | [7 empty] | 520 | mm
[5 empty] | L = | 4340 | mm
|  | As (cm2) = | #NAME? | (z - direction) |  |  |  |  | As (cm2) = | #NAME? | (x - direction)
z
| B = | 3100
500
x
500
* Dimensions are in mm
d =
As (cm2) =
hw =
y =
x =
D =
hw =
Fy =
Fx =
Mz =