## V-psi
Muttoni A., Punching shear strength of reinforced concrete slabs without transverse reinforcement, ACI Structural Journal, V. 105, N° 4, USA, 2008, pp. 440-450.
red values: to be introduced |  |  | black values: calculated |  |  |  | green values: general parameters |  |  |  |  | blue values: to be varied for calculation of failure with blue button "start iteration"
Data for test | A30d-32 | (Kinnunen+ Nylander) |  |  | (circular slab, circular column) | [6 empty] | calculated parameters for m-c relationship | [5 empty] | 0 | 0 | 0 | 0
[13 empty] | inner | outer |  |  |  | 0.0011515 | 0.010629 | 0.0011515 | 0.010629
h | 0.155 | m | slab thickness | [9 empty] | strip |  |  |  |  | 0.0076737 | 0.010629 | 0.0076737 | 0.010629
d | 0.123 | m | effective depth | [8 empty] | EI0 | 9.2309 |  |  |  |  | 0.03281 | 0.032057 | 0.03281 | 0.032057
rs | 0.8555 | m | radius of circular slabs | [8 empty] | x/d | 0.18105 | 0.18105 |  |  |  | 0.06562 | 0.032057 | 0.06562 | 0.032057
B | 0 | m | size of square slabs | [8 empty] | EI1 | 0.85249 | 0.85249
rc | 0.15 | m | radius of circular columns | [8 empty] | mcr | 0.010629 |  |  |  |  | 0 | 0 | 0 | 0
c | 0 | m | size of square columns | [8 empty] | mR | 0.032057 | 0.032057 |  |  |  | 0.037605 | 0.032057 | 0.037605 | 0.032057
rQ | 0.855 | m | radius of the load introduction at the perimeter | [8 empty] | c TS | 0.0047945 | 0.0047945
fc | 26.32 | MPa | average compressive strength of concrete (cylinder) | [8 empty] | c cr | 0.0011515
Ec | 29746.0037 | MPa | modulus of elasticity of concrete | [8 empty] | c 1 | 0.0076737 | 0.0076737
fct | 2.6545 | MPa | tensile strength of concrete | [8 empty] | c y | 0.03281 | 0.03281
dg | 32 | mm | maximum diameter of the aggregate | [8 empty] | general parameters
r1 | 0.484% |  | reinforcement ratio, inner strip | [8 empty] | b | 0.6 | efficiency factor of the bending reinforcement for stiffness calculation
r2 | 0% | 0.484% | reinforcement ratio,outer strip (0 if only one strip) | [8 empty] | kE | 10000 | parameter for Ec calculation
fy | 457 | MPa | yield strength of reinforcement | [8 empty] | (r0-rc)/d | 1 | parameter for calculation of radius of the critical shear crack
Es | 205000 | MPa | modulus of elasticity of reinforcement | [8 empty] | rs'/(B/2) | 1.074 | parameter for transformation square => circular slab
rr1 | 0 | 0.8555 | radius limit between inner and outer reinforcement strip (0 if only one strip) | [8 empty] | c1 | 0.75 | parameters for failure criterion
[12 empty] | c2 | 15 | (see equation)
rc | 0.15 | m | nominal radius of column for bending | [8 empty] | dg0 | 16 | reference aggregate size [mm]
r'c | 0.15 | m | nominal radius of column for shear calculation (= column radius for circular columns, adjusted to have same perimeter for square columns)
r's | 0.8555 | m | nominal slab radius (= slab radius for circular slabs, adjusted to have same Vflex for square slabs)
r0 | 0.273 | m | radius of the critical shear crack
Results
Vy | 0.17695 | MN | calculated shear force at first reinforcement yielding
Vflex | 0.24442 | MN | calculated shear force associated with flexural capacity of the slab, according eq. 7c
VR | 0.24442 | MN | calculated punching load (4-linear m-c relationship, eq. 6)
yR | 0.040926 | rad | calculated rotation at punching |  |  |  | OK, iteration compleated |  |  |  | eq. 6 | eq. 7a-b | eq. 8 | eq. 5
[11 empty] | with | without | simplified | failure
rotation | inner reinforcement strip | [5 empty] | outer reinforcement strip |  |  |  | tension stiffening |  | approach | criterion
y | ry | r1 | rcr | -c r | mr | mjm1 | ry | r1 | rcr | mjm2 | V4-lin | V2-lin | Vsimpl | VR
1/m | m | m | m | 1/m | MNm/m | MNm/m | m | m | m | MNm/m | MN | MN | MN | MN |  |  |  | y | 4lin | 2-lin | simpl | failure
criterion
1e-08 | 0.273 | 0.273 | 0.273 | 3.663e-08 | 3.3813e-07 | 1.8101e-07 | 0.8555 | 0.8555 | 0.8555 | 0 | 1.7624e-06 | 1.6276e-07 | 1.3924e-05 | 0.62893 |  |  |  | 1e-08 | 2.1016e-06 | 1.9409e-07 | 1.6604e-05 | 0.75
0.00010744 | 0.273 | 0.273 | 0.273 | 0.00039356 | 0.0036329 | 0.0019448 | 0.8555 | 0.8555 | 0.8555 | 0 | 0.018935 | 0.0017487 | 0.0067797 | 0.62634 |  |  |  | 0.00010744 | 0.02258 | 0.0020853 | 0.0080848 | 0.74692
0.00021487 | 0.273 | 0.273 | 0.273 | 0.00078708 | 0.0072654 | 0.0038893 | 0.8555 | 0.8555 | 0.8555 | 0 | 0.037868 | 0.0034972 | 0.010762 | 0.62377 |  |  |  | 0.00021487 | 0.045158 | 0.0041705 | 0.012833 | 0.74386
0.0003223 | 0.273 | 0.273 | 0.27991 | 0.0011806 | 0.010629 | 0.0058323 | 0.8555 | 0.8555 | 0.8555 | 0 | 0.056139 | 0.0052457 | 0.014102 | 0.62123 |  |  |  | 0.0003223 | 0.066946 | 0.0062556 | 0.016816 | 0.74082
0.00042973 | 0.273 | 0.273 | 0.37321 | 0.0015741 | 0.010629 | 0.0074777 | 0.8555 | 0.8555 | 0.8555 | 0 | 0.064681 | 0.0069943 | 0.017083 | 0.61871 |  |  |  | 0.00042973 | 0.077133 | 0.0083407 | 0.020371 | 0.73781
0.00053717 | 0.273 | 0.273 | 0.46651 | 0.0019676 | 0.010629 | 0.008693 | 0.8555 | 0.8555 | 0.8555 | 0 | 0.07099 | 0.0087428 | 0.019823 | 0.6162 |  |  |  | 0.00053717 | 0.084656 | 0.010426 | 0.023639 | 0.73483
0.0006446 | 0.273 | 0.273 | 0.55981 | 0.0023612 | 0.010629 | 0.0095655 | 0.8555 | 0.8555 | 0.8555 | 0 | 0.075519 | 0.010491 | 0.022385 | 0.61372 |  |  |  | 0.0006446 | 0.090058 | 0.012511 | 0.026694 | 0.73187
0.00075203 | 0.273 | 0.273 | 0.65311 | 0.0027547 | 0.010629 | 0.010153 | 0.8555 | 0.8555 | 0.8555 | 0 | 0.078569 | 0.01224 | 0.024808 | 0.61126 |  |  |  | 0.00075203 | 0.093694 | 0.014596 | 0.029583 | 0.72893
0.00085946 | 0.273 | 0.273 | 0.74641 | 0.0031482 | 0.010629 | 0.010496 | 0.8555 | 0.8555 | 0.8555 | 0 | 0.080352 | 0.013988 | 0.027117 | 0.60881 |  |  |  | 0.00085946 | 0.09582 | 0.016681 | 0.032337 | 0.72602
0.00096689 | 0.273 | 0.273 | 0.83971 | 0.0035417 | 0.010629 | 0.010626 | 0.8555 | 0.8555 | 0.8555 | 0 | 0.081026 | 0.015737 | 0.029332 | 0.60639 |  |  |  | 0.00096689 | 0.096625 | 0.018766 | 0.034979 | 0.72313
0.0010743 | 0.273 | 0.273 | 0.8555 | 0.0039352 | 0.010629 | 0.010629 | 0.8555 | 0.8555 | 0.8555 | 0 | 0.08104 | 0.017485 | 0.031467 | 0.60398 |  |  |  | 0.0010743 | 0.096641 | 0.020852 | 0.037524 | 0.72026
0.0031692 | 0.273 | 0.413 | 0.8555 | 0.011609 | 0.013984 | 0.010977 | 0.8555 | 0.8555 | 0.8555 | 0 | 0.091008 | 0.051582 | 0.064724 | 0.56063 |  |  |  | 0.0031692 | 0.10853 | 0.061512 | 0.077184 | 0.66856
0.0052641 | 0.273 | 0.686 | 0.8555 | 0.019283 | 0.020525 | 0.013089 | 0.8555 | 0.8555 | 0.8555 | 0 | 0.11789 | 0.085678 | 0.090778 | 0.52308 |  |  |  | 0.0052641 | 0.14059 | 0.10217 | 0.10825 | 0.62378
0.007359 | 0.273 | 0.8555 | 0.8555 | 0.026956 | 0.027067 | 0.016389 | 0.8555 | 0.8555 | 0.8555 | 0 | 0.15094 | 0.11977 | 0.11349 | 0.49025 |  |  |  | 0.007359 | 0.17999 | 0.14283 | 0.13534 | 0.58463
0.0094539 | 0.28814 | 0.8555 | 0.8555 | 0.03463 | 0.032057 | 0.019871 | 0.8555 | 0.8555 | 0.8555 | 0 | 0.18116 | 0.15387 | 0.13412 | 0.4613 |  |  |  | 0.0094539 | 0.21603 | 0.18349 | 0.15994 | 0.5501
0.011549 | 0.35199 | 0.8555 | 0.8555 | 0.042304 | 0.032057 | 0.02289 | 0.8555 | 0.8555 | 0.8555 | 0 | 0.19683 | 0.17764 | 0.15327 | 0.43557 |  |  |  | 0.011549 | 0.23472 | 0.21183 | 0.18277 | 0.51942
0.013644 | 0.41584 | 0.8555 | 0.8555 | 0.049977 | 0.032057 | 0.02535 | 0.8555 | 0.8555 | 0.8555 | 0 | 0.2096 | 0.19258 | 0.17128 | 0.41256 |  |  |  | 0.013644 | 0.24995 | 0.22965 | 0.20426 | 0.49199
0.015739 | 0.47969 | 0.8555 | 0.8555 | 0.057651 | 0.032057 | 0.027338 | 0.8555 | 0.8555 | 0.8555 | 0 | 0.21992 | 0.20507 | 0.1884 | 0.39187 |  |  |  | 0.015739 | 0.26226 | 0.24454 | 0.22466 | 0.4673
0.017834 | 0.54354 | 0.8555 | 0.8555 | 0.065324 | 0.032057 | 0.028916 | 0.8555 | 0.8555 | 0.8555 | 0 | 0.22811 | 0.21543 | 0.20476 | 0.37314 |  |  |  | 0.017834 | 0.27203 | 0.2569 | 0.24418 | 0.44498
0.019928 | 0.60739 | 0.8555 | 0.8555 | 0.072998 | 0.032057 | 0.030133 | 0.8555 | 0.8555 | 0.8555 | 0 | 0.23443 | 0.22392 | 0.2205 | 0.35613 |  |  |  | 0.019928 | 0.27956 | 0.26703 | 0.26295 | 0.42469
0.022023 | 0.67124 | 0.8555 | 0.8555 | 0.080672 | 0.032057 | 0.031028 | 0.8555 | 0.8555 | 0.8555 | 0 | 0.23908 | 0.23073 | 0.23569 | 0.3406 |  |  |  | 0.022023 | 0.2851 | 0.27515 | 0.28107 | 0.40617
0.024118 | 0.73509 | 0.8555 | 0.8555 | 0.088345 | 0.032057 | 0.03163 | 0.8555 | 0.8555 | 0.8555 | 0 | 0.2422 | 0.23603 | 0.24442 | 0.32637 |  |  |  | 0.024118 | 0.28883 | 0.28147 | 0.29147 | 0.3892
0.026213 | 0.79894 | 0.8555 | 0.8555 | 0.096019 | 0.032057 | 0.031966 | 0.8555 | 0.8555 | 0.8555 | 0 | 0.24394 | 0.23994 | 0.24442 | 0.31328 |  |  |  | 0.026213 | 0.29091 | 0.28614 | 0.29147 | 0.37359
0.028308 | 0.8555 | 0.8555 | 0.8555 | 0.10369 | 0.032057 | 0.032057 | 0.8555 | 0.8555 | 0.8555 | 0 | 0.24442 | 0.24258 | 0.24442 | 0.3012 |  |  |  | 0.028308 | 0.29147 | 0.28928 | 0.29147 | 0.35918
0.030403 | 0.8555 | 0.8555 | 0.8555 | 0.11137 | 0.032057 | 0.032057 | 0.8555 | 0.8555 | 0.8555 | 0 | 0.24442 | 0.24405 | 0.24442 | 0.29001 |  |  |  | 0.030403 | 0.29147 | 0.29103 | 0.29147 | 0.34584
0.032498 | 0.8555 | 0.8555 | 0.8555 | 0.11904 | 0.032057 | 0.032057 | 0.8555 | 0.8555 | 0.8555 | 0 | 0.24442 | 0.24442 | 0.24442 | 0.27963 |  |  |  | 0.032498 | 0.29147 | 0.29147 | 0.29147 | 0.33346
0.034593 | 0.8555 | 0.8555 | 0.8555 | 0.12671 | 0.032057 | 0.032057 | 0.8555 | 0.8555 | 0.8555 | 0 | 0.24442 | 0.24442 | 0.24442 | 0.26996 |  |  |  | 0.034593 | 0.29147 | 0.29147 | 0.29147 | 0.32194
0.036688 | 0.8555 | 0.8555 | 0.8555 | 0.13439 | 0.032057 | 0.032057 | 0.8555 | 0.8555 | 0.8555 | 0 | 0.24442 | 0.24442 | 0.24442 | 0.26095 |  |  |  | 0.036688 | 0.29147 | 0.29147 | 0.29147 | 0.31118
0.038783 | 0.8555 | 0.8555 | 0.8555 | 0.14206 | 0.032057 | 0.032057 | 0.8555 | 0.8555 | 0.8555 | 0 | 0.24442 | 0.24442 | 0.24442 | 0.25251 |  |  |  | 0.038783 | 0.29147 | 0.29147 | 0.29147 | 0.30112
0.040878 | 0.8555 | 0.8555 | 0.8555 | 0.14973 | 0.032057 | 0.032057 | 0.8555 | 0.8555 | 0.8555 | 0 | 0.24442 | 0.24442 | 0.24442 | 0.2446 |  |  |  | 0.040878 | 0.29147 | 0.29147 | 0.29147 | 0.29169
0.042972 | 0.8555 | 0.8555 | 0.8555 | 0.15741 | 0.032057 | 0.032057 | 0.8555 | 0.8555 | 0.8555 | 0 | 0.24442 | 0.24442 | 0.24442 | 0.23717 |  |  |  | 0.042972 | 0.29147 | 0.29147 | 0.29147 | 0.28283
first yielding of reinforcement | [17 empty] | first yielding of reinforcement
0.0089572 | 0.273 | 0.8555 | 0.8555 | 0.03281 | 0.032057 | 0.01906 | 0.8555 | 0.8555 | 0.8555 | 0 | 0.17695 | 0.14578 | 0.12938 | 0.46785 |  | y |  | 0.0089572 | 0.21101
full yeilding of reinforcement | [15 empty] | proposed |  | full yeilding of reinforcement
0.028069 | 0.8555 | 0.8555 | 0.8555 | 0.10282 | 0.032057 | 0.032057 | 0.8555 | 0.8555 | 0.8555 | 0 | 0.24442 | 0.24234 | 0.24442 | 0.30253 |  | value for |  | 0.028069 | 0.29147 | 0.289
next iteration | [14 empty] | error [MN] | next iteration |  | Punching failure load
0.040926 | 0.8555 | 0.8555 | 0.8555 | 0.14991 | 0.032057 | 0.032057 | 0.8555 | 0.8555 | 0.8555 | 0 | 0.24442 |  |  | 0.24442 | 2.0347e-06 | 0.040926 | with tension stiffening |  | 0.29147
0.040926 | 0.8555 | 0.8555 | 0.8555 | 0.14991 | 0.032057 | 0.032057 | 0.8555 | 0.8555 | 0.8555 | 0 |  | 0.24442 |  | 0.24442 | 1.6221e-06 | 0.040926 | without tension stiffening |  | 0.29147
0.040926 | [12 empty] | 0.24442 | 0.24442 | 1.4442e-06 | 0.040927 | simplified approach |  | 0.29147
[14 empty] | S | 5.101e-06