## Slab
Dotted Line Shows Continuous Edge
Design of two-way slab
Panel No = |  | S1
Input data: |  |  |  |  | ACI Moment Coefficients |  |  | 0.924 | Table 1 [-ve Moment]
Case No | = | 2 | [5 empty] | 0.7 | m | Case1 | Case2 | Case3 | Case4 | Case5 | Case6 | Case7 | Case8 | Case9 | Case1 | Case2 | Case3 | Case4 | Case5 | Case6 | Case7 | Case8 | Case9
la | = | 13.0833 | ft |  | m | = | 0.9 | 3 | 0.5 | 0 | 0.086 | 0 | 0.094 | 0.09 | 0.097 | 0 | 0.089 | 0.088 | 0 | 0.006 | 0.022 | 0.006 | 0 | 0 | 0.014 | 0.01 | 0.003
lb | = | 14.1667 | ft |  | Caneg | = | 0.055 | 12 | 0.55 | 0 | 0.084 | 0 | 0.092 | 0.089 | 0.096 | 0 | 0.085 | 0.086 | 0 | 0.007 | 0.028 | 0.008 | 0 | 0 | 0.019 | 0.014 | 0.005
f'c | = | 2.5 | ksi |  | Cbneg | = | 0.037 |  | 0.6 | 0 | 0.081 | 0 | 0.089 | 0.088 | 0.095 | 0 | 0.08 | 0.085 | 0 | 0.01 | 0.035 | 0.011 | 0 | 0 | 0.024 | 0.018 | 0.006
fy | = | 40 | ksi |  | Cadl | = | 0.022 | 0.055 | 0.65 | 0 | 0.077 | 0 | 0.085 | 0.087 | 0.093 | 0 | 0.074 | 0.083 | 0 | 0.014 | 0.043 | 0.015 | 0 | 0 | 0.031 | 0.024 | 0.008
DL add | = | 0.1 | k/ft2 |  | Cbdl | = | 0.014 | 0.037 | 0.7 | 0 | 0.074 | 0 | 0.081 | 0.086 | 0.091 | 0 | 0.068 | 0.081 | 0 | 0.017 | 0.05 | 0.019 | 0 | 0 | 0.038 | 0.029 | 0.011
LL | = | 0.04 | k/ft2 |  | Call | = | 0.034 |  | 0.75 | 0 | 0.069 | 0 | 0.076 | 0.085 | 0.088 | 0 | 0.061 | 0.078 | 0 | 0.022 | 0.056 | 0.024 | 0 | 0 | 0.044 | 0.036 | 0.014
h, cal | = | 3.63 | in |  | Cbll | = | 0.022 |  | 0.8 | 0 | 0.065 | 0 | 0.071 | 0.083 | 0.086 | 0 | 0.055 | 0.075 | 0 | 0.027 | 0.061 | 0.029 | 0 | 0 | 0.051 | 0.041 | 0.017
h, used | = | 6 | in |  | Wa | = | 0.6 |  | 0.85 | 0 | 0.06 | 0 | 0.066 | 0.082 | 0.083 | 0 | 0.049 | 0.072 | 0 | 0.031 | 0.065 | 0.034 | 0 | 0 | 0.057 | 0.046 | 0.021
[5 empty] | Wb | = | 0.4 |  | 0.9 | 0 | 0.055 | 0 | 0.06 | 0.08 | 0.079 | 0 | 0.043 | 0.068 | 0 | 0.037 | 0.07 | 0.04 | 0 | 0 | 0.062 | 0.052 | 0.025
[9 empty] | 0.95 | 0 | 0.05 | 0 | 0.055 | 0.079 | 0.075 | 0 | 0.038 | 0.065 | 0 | 0.041 | 0.072 | 0.045 | 0 | 0 | 0.067 | 0.056 | 0.029
Loads Calculation: |  |  |  | Moments Calculation: |  |  |  |  | 1 | 0 | 0.045 | 0 | 0.05 | 0.075 | 0.071 | 0 | 0.033 | 0.061 | 0 | 0.045 | 0.076 | 0.05 | 0 | 0 | 0.071 | 0.061 | 0.033
Table 2 [+ve Moment DL]
DL wu | = | 0.21 | k/ft2 | Ma(-ve) | = | 30.95 | k-in |  | m | Case1 | Case2 | Case3 | Case4 | Case5 | Case6 | Case7 | Case8 | Case9 | Case1 | Case2 | Case3 | Case4 | Case5 | Case6 | Case7 | Case8 | Case9
LL wu | = | 0.064 | k/ft2 | Mb(-ve) | = | 24.42 | k-in |  | 0.5 | 0.095 | 0.037 | 0.08 | 0.059 | 0.039 | 0.061 | 0.089 | 0.056 | 0.023 | 0.006 | 0.002 | 0.007 | 0.004 | 0.001 | 0.003 | 0.007 | 0.004 | 0.002
TL wu | = | 0.274 | k/ft2 | Ma(+ve) | = | 13.96 | k-in |  | 0.55 | 0.088 | 0.035 | 0.071 | 0.056 | 0.038 | 0.058 | 0.081 | 0.052 | 0.024 | 0.008 | 0.003 | 0.009 | 0.005 | 0.002 | 0.004 | 0.009 | 0.005 | 0.003
|  |  |  | Mb(+ve) | = | 10.47 | k-in |  | 0.6 | 0.081 | 0.034 | 0.062 | 0.053 | 0.037 | 0.056 | 0.073 | 0.048 | 0.026 | 0.01 | 0.004 | 0.011 | 0.007 | 0.003 | 0.006 | 0.012 | 0.007 | 0.004
Steel Calculation: | [8 empty] | 0.65 | 0.074 | 0.032 | 0.054 | 0.05 | 0.036 | 0.054 | 0.065 | 0.044 | 0.028 | 0.013 | 0.006 | 0.014 | 0.009 | 0.004 | 0.007 | 0.014 | 0.009 | 0.005
[9 empty] | 0.7 | 0.068 | 0.03 | 0.046 | 0.046 | 0.035 | 0.051 | 0.058 | 0.04 | 0.029 | 0.016 | 0.007 | 0.016 | 0.011 | 0.005 | 0.009 | 0.017 | 0.011 | 0.006
da | = | 5 | in | Moments | Asreq | #4(in c/c) | #3(in c/c) |  | 0.75 | 0.061 | 0.028 | 0.04 | 0.043 | 0.033 | 0.048 | 0.051 | 0.036 | 0.031 | 0.019 | 0.009 | 0.018 | 0.013 | 0.007 | 0.013 | 0.02 | 0.013 | 0.007
db | = | 4.75 | in | Ma(-ve) | 0.177 | 12 | 7.5 | 0.022 | 0.8 | 0.056 | 0.026 | 0.034 | 0.039 | 0.032 | 0.045 | 0.045 | 0.032 | 0.029 | 0.023 | 0.011 | 0.02 | 0.016 | 0.009 | 0.015 | 0.022 | 0.015 | 0.01
b1 | = | 0.85 |  | Mb(-ve) | 0.146 | 12 | 9 | 0.014 | 0.85 | 0.05 | 0.024 | 0.029 | 0.036 | 0.31 | 0.042 | 0.004 | 0.029 | 0.028 | 0.026 | 0.012 | 0.022 | 0.019 | 0.011 | 0.017 | 0.025 | 0.017 | 0.013
Asmax | = | 1.322 | in2 | Ma(+ve) | 0.144 | 12 | 9.2 |  | 0.9 | 0.045 | 0.022 | 0.025 | 0.033 | 0.029 | 0.039 | 0.035 | 0.025 | 0.026 | 0.029 | 0.014 | 0.024 | 0.022 | 0.013 | 0.021 | 0.028 | 0.019 | 0.015
Asmin | = | 0.144 | in2 | Mb(+ve) | 0.144 | 12 | 9.2 |  | 0.95 | 0.04 | 0.02 | 0.021 | 0.03 | 0.028 | 0.036 | 0.031 | 0.022 | 0.024 | 0.033 | 0.016 | 0.025 | 0.024 | 0.015 | 0.024 | 0.031 | 0.021 | 0.017
Smax | = | 12 | [6 empty] | 1 | 0.036 | 0.018 | 0.018 | 0.027 | 0.027 | 0.033 | 0.027 | 0.02 | 0.023 | 0.036 | 0.018 | 0.027 | 0.027 | 0.018 | 0.027 | 0.033 | 0.023 | 0.02
Table 3 [+ve Moment LL]
[9 empty] | m | Case1 | Case2 | Case3 | Case4 | Case5 | Case6 | Case7 | Case8 | Case9 | Case1 | Case2 | Case3 | Case4 | Case5 | Case6 | Case7 | Case8 | Case9
[9 empty] | 0.5 | 0.095 | 0.066 | 0.088 | 0.077 | 0.067 | 0.078 | 0.092 | 0.076 | 0.067 | 0.006 | 0.004 | 0.007 | 0.005 | 0.004 | 0.005 | 0.007 | 0.005 | 0.004
Load Transfer: | [8 empty] | 0.55 | 0.088 | 0.062 | 0.08 | 0.072 | 0.063 | 0.073 | 0.085 | 0.07 | 0.063 | 0.008 | 0.006 | 0.009 | 0.007 | 0.005 | 0.006 | 0.009 | 0.007 | 0.006
[9 empty] | 0.6 | 0.081 | 0.058 | 0.071 | 0.067 | 0.059 | 0.068 | 0.077 | 0.065 | 0.059 | 0.01 | 0.007 | 0.011 | 0.009 | 0.007 | 0.008 | 0.011 | 0.009 | 0.007
Load Transfer To Longer Beam = |  |  |  | 1.075 | k/ft |  |  | 0.034 | 0.65 | 0.074 | 0.053 | 0.064 | 0.062 | 0.055 | 0.064 | 0.07 | 0.059 | 0.054 | 0.013 | 0.01 | 0.014 | 0.011 | 0.009 | 0.01 | 0.014 | 0.011 | 0.009
Load Transfer To Shorter Beam = |  |  |  | 0.776 | k/ft |  |  | 0.022 | 0.7 | 0.068 | 0.049 | 0.057 | 0.057 | 0.051 | 0.06 | 0.063 | 0.054 | 0.05 | 0.016 | 0.012 | 0.016 | 0.014 | 0.011 | 0.013 | 0.017 | 0.014 | 0.011
[9 empty] | 0.75 | 0.061 | 0.045 | 0.051 | 0.052 | 0.047 | 0.055 | 0.056 | 0.049 | 0.046 | 0.019 | 0.014 | 0.019 | 0.016 | 0.013 | 0.016 | 0.02 | 0.016 | 0.013
[9 empty] | 0.8 | 0.056 | 0.041 | 0.045 | 0.048 | 0.044 | 0.051 | 0.051 | 0.044 | 0.042 | 0.023 | 0.017 | 0.022 | 0.02 | 0.016 | 0.019 | 0.023 | 0.019 | 0.017
[9 empty] | 0.85 | 0.05 | 0.037 | 0.04 | 0.043 | 0.041 | 0.046 | 0.045 | 0.04 | 0.039 | 0.026 | 0.019 | 0.024 | 0.023 | 0.019 | 0.022 | 0.026 | 0.0223 | 0.02
[9 empty] | 0.9 | 0.045 | 0.034 | 0.035 | 0.039 | 0.037 | 0.042 | 0.04 | 0.035 | 0.036 | 0.029 | 0.022 | 0.027 | 0.026 | 0.021 | 0.025 | 0.029 | 0.024 | 0.022
[9 empty] | 0.95 | 0.04 | 0.03 | 0.031 | 0.035 | 0.034 | 0.038 | 0.036 | 0.031 | 0.032 | 0.033 | 0.025 | 0.029 | 0.029 | 0.024 | 0.029 | 0.032 | 0.027 | 0.025
[9 empty] | 1 | 0.036 | 0.027 | 0.027 | 0.032 | 0.032 | 0.035 | 0.032 | 0.028 | 0.03 | 0.036 | 0.027 | 0.032 | 0.032 | 0.027 | 0.032 | 0.035 | 0.03 | 0.028
Ratio of Loads for Wa
[9 empty] | m | Case1 | Case2 | Case3 | Case4 | Case5 | Case6 | Case7 | Case8 | Case9
[9 empty] | 0.5 | 0.94 | 0.94 | 0.76 | 0.94 | 0.99 | 0.97 | 0.86 | 0.89 | 0.97
[9 empty] | 0.55 | 0.92 | 0.92 | 0.69 | 0.92 | 0.98 | 0.96 | 0.81 | 0.85 | 0.95
[9 empty] | 0.6 | 0.89 | 0.89 | 0.61 | 0.89 | 0.97 | 0.95 | 0.76 | 0.8 | 0.94
[8 empty] | 0.6 | 0.65 | 0.85 | 0.85 | 0.53 | 0.85 | 0.96 | 0.93 | 0.69 | 0.74 | 0.92
[8 empty] | 0.4 | 0.7 | 0.81 | 0.81 | 0.45 | 0.81 | 0.95 | 0.91 | 0.62 | 0.68 | 0.89
[9 empty] | 0.75 | 0.76 | 0.76 | 0.39 | 0.76 | 0.94 | 0.88 | 0.56 | 0.61 | 0.86
[9 empty] | 0.8 | 0.71 | 0.71 | 0.33 | 0.71 | 0.92 | 0.86 | 0.49 | 0.55 | 0.83
[9 empty] | 0.85 | 0.66 | 0.66 | 0.28 | 0.66 | 0.9 | 0.83 | 0.43 | 0.49 | 0.79
[9 empty] | 0.9 | 0.6 | 0.6 | 0.23 | 0.6 | 0.88 | 0.79 | 0.38 | 0.43 | 0.75
[9 empty] | 0.95 | 0.55 | 0.55 | 0.2 | 0.55 | 0.86 | 0.75 | 0.33 | 0.38 | 0.71
[9 empty] | 1 | 0.5 | 0.5 | 0.17 | 0.5 | 0.83 | 0.71 | 0.29 | 0.33 | 0.67

## Beam1
T-Beam Design
Material | [5 empty] | hmin(in)
Concrete Compressive Strength | fc' | 3000 | psi |  |  | Case1 | Simply Supported | L/16 | 18.45
Rebar Yield Strength | fy | 40000 | psi |  |  | Case2 | One End Continous | L/18.5 | 15.9568
Unit Weight of Concrete | wc | 150 | pcf |  |  | Case3 | Both Ends Continous | L/21 | 14.0571
[6 empty] | Case4 | Cantilever | L/8 | 36.9
Dimensions
c/c distance b/w the beams |  | 10 | ft
c/c span |  | 30.75 | ft
Clear Span(Exterior) | Ln1 | 29.25 | ft
Clear Span(Interior) | Ln2 | 29.25 | ft
Support Width |  | 18 | in
Beam Depth | h | 24 | in
clear cover to rebar centre | c.c | 3 | in
effective depth | d | 21 | in
Beam Width | bw | 12 | in
Slab Thickness | hf | 6 | in
Effective Flange Width | beff | 92.25 | in
Support Length | L | 30.75 | ft
Loads Calculations
Service Dead Load from Slab | SDL | 1.25 | k/ft
Beam Self Weigth | Wself | 0.225 | k/ft
Total Dead Load | DL | 1.475 | k/ft |  |  |  | 3.0121
Live Load from Slab | LL | 0.4 | k/ft
Total Service Load | Ws | 1.875 | k/ft |  |  |  |  | 0
Total Factored Load | Wu | 2.41 | k/ft |  |  |  |  | 85.9127
128.8691
Bending Moment Calculation
Equivalent Compression Depth
Trial-1 | a | 6 | in | ACI Moments(kip-ft) for:
| As | 3.4712 | in^2 | Discontinous End Unrestrained |  |  | 0 |  | 187.446
Trial-2 | a | 0.59025 | in | Spandrel |  |  | 85.9127 |  | 147.279 | 206.1906 | 187.446 | 128.8691 | 187.446 | 187.446
| As | 3.0177 | in^2 | Column |  |  | 128.8691 |  | 147.279
Trial-3 | a | 0.51314 | in
| As | 3.0121 | in^2
Trial-4 | a | 0.51219 | in
Shear Reinforcment
| h | 36 | in
| c.c | 1.5 | in
| d | 34.5 | in
| bw | 12 | in
| fc' | 4000 | ksi
| fy | 40000 | ksi
| Vu | 135 | kips
| phi | 0.75
| phi Vc | 39.2755 | kips
Spacing
Using #3, 2-Legged Stirrup
| Bar # | 3
| No. of Legs | 2
| Av | 0.22222 | in^2
| Design Spacing | 2.4027 | in
| Max Spacing | 14.8148 | 14.8148 | inches
17.25
24
15.6162
Provide |  | # | 3 | @ | 2.4027 | c/c
Development Length of Beam Bar in Column
| Dia Bar | 0.75 | in
| ld | 7.2976 | in
Compare with hmin
Ln1
Ln2

## Summary
Slab Reinforcement Detail(6in Thick)
1st Floor
|  | M1 | #4 @ 9in c/c | MT1 | #4 @ 6in c/c
|  | M2 | #4 @ 9in c/c | MT2 | #4 @ 6in c/c
2nd Floor
|  | M1 | #3 @ 9in c/c | MT1 | #3 @ 6in c/c
|  | M2 | #3 @ 9in c/c | MT2 | #3 @ 6in c/c
Roof
|  | M1 | #3 @ 9in c/c | MT1 | #3 @ 9in c/c
|  | M2 | #3 @ 9in c/c | MT2 | #3 @ 9in c/c
Footing Reinforcement Detail(15in Thick)
Slab on Grade
|  | M1 | #4 @ 9in c/c | MT1 | #4 @ 6in c/c
|  | M2 | #4 @ 9in c/c | MT2 | #4 @ 6in c/c
Grade Beam

## Deflection Check
Deflections in Beams
Value of K
[5 empty] | Case | Beam Type | K
[5 empty] | 1 | Cantilever(Deflection due to Rotataions at Support not included) | 2.4
[5 empty] | 2 | Simple Beams | 1
[5 empty] | 3 | Continous Beams
[5 empty] | 4 | Fixed-Hinged Beams(Mid Span Deflection) | 0.8
[5 empty] | 5 | Fixed-Hinged Beams(Max Deflection using Max Moments) | 0.74
[5 empty] | 6 | Fixed-Fixed Beams | 0.6
Input Data
Dimensions
Column Size |  |  |  |  | Refrence: PCA Notes on ACI 318-02
| Cx | 18 | in
| Cy | 18 | in
| hc | 18 | ft
Beam Size
| bw | 18 | in
| hw | 18 | in
| lc | 61.5 | ft
| ln | 60 | ft
c/c Distance b/w Beams | lbc | 10 | ft
Clear Distance b/w Beams | lbn | 8.5 | ft
Slab Size
| be | 40 | in
| hf | 5 | in
| h | 60 | in
| c.c | 3 | in
| d | 57 | in
| Ag | 524 | in^2
Loads
Dead Load | DL | 2260 | lb/ft
Self Load | SL | 545.8333 | lb/ft
Total Dead Load | TDL | 2805.8333 | lb/ft
Live Load | LL | 400 | lb/ft
Percentage of Sustained Live Load | %Sus LL | 0.5
Dead + Live | D+L | 3205.8333 | lb/ft
Total Sustain Load | Wsus | 3005.8333 | lb/ft
Strengths
Unit Weight of Concrete | wc | 150 | pcf
Concrete Strength | fc' | 3000 | psi
Modulus of Elasticity of Concrete | Ec | 3122018.5778 | psi
Rebar Strength | fy | 60000 | psi
Modulus of Elasticity of Rebars | Es | 29000000 | psi
Modular Ratio | n | 9.2889
Reinforcements
Bottom Steel in Beam | As | 9.48 | in^2
| p | 0.0092398
Top Steel in Beam | As' | 0.6 | in^2
| p' | 0.00026316
Top Steel in Slab | Ast | 0.333 | in^2
Bottom Steel in Slab | Asb | 0.33 | in^2
Determination of Ie Parameters
| C | 0.20441
| f | 1.2492
| yt | 32.542
| Ig | 399727.0658 | in^4
without compression steel | kd | 15.63
| Icr | 175630.275 | in^4
Moment Calculation
Moment due to Dead Load | Md | 15918.5447 | in-kips
Moment due to Dead + Live | M(d+l) | 18187.8947 | in-kips
Moment due to Live Load | Ml | 2269.35 | in-kips
Moment due to Total Sustain Load | M(sus) | 17053.2197 | in-kips
Critical Moment | Mcr | 5045.9272 | in-kips
Ie Calculation
Effective Moment of Inertia due to Dead Load | Ie(d) | 182767.8141 | in^4
Effective Moment of Inertia due to Dead + Live Load | Ie(d+l) | 180415.5984 | in^4
Effective Moment of Inertia due to Total Sustain Load | Ie(sus) | 181435.7722 | in^4
Immediate Deflection
| K | 1
Deflection due to Dead Load | ∆i(d) | 1.5827 | in
Deflection due to Dead + Live | ∆i(d+l) | 1.832 | in
Deflection due to Live | ∆i(l) | 0.24921 | in
Deflection due to Sustained Load(DL +0.5LL) | ∆i(sus) | 1.5944 | in
Long Term Deflection
Duration | 1/4 Years | 1/2 Year | 1 Year | 5 Year
ξ | 1 | 1.2 | 1.4 | 2
λ | 0.98701 | 1.1844 | 1.3818 | 1.974
∆i(sus) | 1.5944 | 1.5944 | 1.5944 | 1.5944
∆(cr+shr) | 1.5737 | 1.8884 | 2.2031 | 3.1473
∆i(l) | 0.24921 | 0.24921 | 0.24921 | 0.24921
∆i(l)+∆(cr+shr) | 1.8229 | 2.1376 | 2.4523 | 3.3965
Di=(5KMal^2)/48EcIe

## Uniaxial column
Pass word : "A"
| Short Concrete Column Designer | [9 empty] | Bar No. | Bar Area
[11 empty] | 3 | 0.11
| Factored Load, Pu |  | : | 220 | kips | Φc | : | 0.7 |  |  | 5 | 0.31
| Factored Moment, Mu |  | : | 548 | kips-inch | Φb | : | 0.9 |  |  | 6 | 0.44
| Concrete Strength, fc' |  | : | 3.5 | ksi | α | : | 0.8 |  |  | 7 | 0.6
| Steel Yield Strength, fy |  | : | 60 | ksi | For Straight Portion |  |  |  |  | 8 | 0.79
| Column Width, b |  | : | 13 | inch | αΦcPo | : | 533.8326 | 533.8326 |  | 9 | 1
| Column Depth, h |  | : | 13 | inch | ΦMn | : | 601.0467 | 0 |  | 10 | 1.27
| Tie Bars Diameter, ds |  | : | 0.5 | in | [5 empty] | 11 | 1.56
| Long Bars Diameter, db |  | : | 0.75 | in | ΦMo | : | 1746.7576 |  |  | 14 | 2.25
| Concrete Clear Cover, cc |  | : | 1.5 | in | ΦMb | : | 1595.3309 |  |  | 18 | 4
| No. of Rows |  | : | 3 | - | ΦPb | : | 128.5036
| Concrete Failure Strain, Єu |  | : | 0.003 | in/in
Trail Bars Detail :
| Row No. | No. of Bars | Bar No | Bar Area, Ab
| 1 | 4 | 8 | 0.79
| 2 | 2 | 8 | 0.79
| 3 | 4 | 8 | 0.79
| 4 |  |  | 0
| 5 |  |  | 0
| 6 |  |  | 0
| 7 |  |  | 0
| 8 |  |  | 0
| 9 |  |  | 0
| 10 |  |  | 0
| C | Pn | Mn | Φ | ΦPn | ΦMn |  | -1459.415
| 4.2609 | 0 | 1940.8418 | 0.9 | 0 | 1746.7576 |  |  |  | 2.9495
| 4.3609 | 11.5247 | 1964.6591 | 0.87272 | 10.0579 | 1714.6024 |  | 0.97 |  | 112.8184
| 4.4609 | 22.7615 | 1987.547 | 0.84613 | 19.2591 | 1681.7166 |  | 3.28
| 4.5609 | 33.6497 | 2009.5485 | 0.82036 | 27.6047 | 1648.5447 |  | 7.23
| 4.6609 | 44.2117 | 2030.7025 | 0.79536 | 35.1641 | 1615.1332 |  | 0.00077188 | 22.3846 | 70.7354
| 4.7609 | 54.4682 | 2051.0447 | 0.77108 | 41.9994 | 1581.5221 |  | 0.0026101 | 75.6923 | 63.2
| 4.8609 | 64.4378 | 2070.6082 | 0.74748 | 48.1663 | 1547.7473 |  | 0.0057533 | 166.8462 | 126.4
| 4.9609 | 74.1382 | 2089.4229 | 0.72453 | 53.715 | 1513.8392 |  |  |  | 6.0462
| 5.0609 | 83.585 | 2107.5168 | 0.70217 | 58.6905 | 1479.8259
| 5.1609 | 92.7932 | 2124.9158 | 0.7 | 64.9552 | 1487.441
| 5.2609 | 101.7763 | 2141.6431 | 0.7 | 71.2434 | 1499.1501
| 5.3609 | 110.5468 | 2157.7209 | 0.7 | 77.3828 | 1510.4047
| 5.4609 | 119.1166 | 2173.1697 | 0.7 | 83.3816 | 1521.2188
| 5.5609 | 127.4964 | 2188.0081 | 0.7 | 89.2475 | 1531.6056
| 5.6609 | 135.6963 | 2202.2537 | 0.7 | 94.9874 | 1541.5775
| 5.7609 | 143.7256 | 2215.9226 | 0.7 | 100.6079 | 1551.1458
| 5.8609 | 151.5931 | 2229.0305 | 0.7 | 106.1152 | 1560.3213
| 5.9609 | 159.3069 | 2241.5913 | 0.7 | 111.5148 | 1569.1139
| 6.0609 | 166.8747 | 2253.6184 | 0.7 | 116.8123 | 1577.5328
| 6.1609 | 174.3035 | 2265.1238 | 0.7 | 122.0124 | 1585.5867
| 6.2609 | 181.6 | 2276.1196 | 0.7 | 127.12 | 1593.2837
| 6.3609 | 194.0727 | 2264.7444 | 0.7 | 135.8509 | 1585.321
| 6.4609 | 208.2307 | 2245.4331 | 0.7 | 145.7615 | 1571.8031
| 6.5609 | 222.0572 | 2226.5364 | 0.7 | 155.44 | 1558.5754
| 6.6609 | 235.5673 | 2208.0232 | 0.7 | 164.8971 | 1545.6162
| 6.7609 | 248.775 | 2189.8635 | 0.7 | 174.1425 | 1532.9044
| 6.8609 | 261.6935 | 2172.0303 | 0.7 | 183.1854 | 1520.4211
| 6.9609 | 274.3353 | 2154.4971 | 0.7 | 192.0347 | 1508.1479
| 7.0609 | 286.7121 | 2137.2395 | 0.7 | 200.6985 | 1496.0676
| 7.1609 | 298.8351 | 2120.2339 | 0.7 | 209.1845 | 1484.1637
| 7.2609 | 310.7146 | 2103.4587 | 0.7 | 217.5002 | 1472.4211
| 7.3609 | 322.3607 | 2086.8928 | 0.7 | 225.6525 | 1460.825
| 7.4609 | 333.7828 | 2070.5168 | 0.7 | 233.648 | 1449.3618
| 7.5609 | 344.9897 | 2054.3123 | 0.7 | 241.4928 | 1438.0186
| 7.6609 | 355.8997 | 2037.8893 | 0.7 | 249.1298 | 1426.5225
| 7.7609 | 365.6028 | 2017.4448 | 0.7 | 255.922 | 1412.2113
| 7.8609 | 375.1428 | 1997.2366 | 0.7 | 262.5999 | 1398.0656
| 7.9609 | 384.5256 | 1977.2452 | 0.7 | 269.1679 | 1384.0717
| 8.0609 | 393.7572 | 1957.452 | 0.7 | 275.6301 | 1370.2164
| 8.1609 | 402.8432 | 1937.8395 | 0.7 | 281.9902 | 1356.4877
| 8.2609 | 411.7888 | 1918.3911 | 0.7 | 288.2522 | 1342.8738
| 8.3609 | 420.5991 | 1899.0907 | 0.7 | 294.4193 | 1329.3635
| 8.4609 | 429.2787 | 1879.9232 | 0.7 | 300.4951 | 1315.9463
| 8.5609 | 437.8325 | 1860.8743 | 0.7 | 306.4827 | 1302.6119
| 8.6609 | 446.2646 | 1841.9302 | 0.7 | 312.3852 | 1289.3511
| 8.7609 | 454.5792 | 1823.0774 | 0.7 | 318.2054 | 1276.1542
| 8.8609 | 462.7804 | 1804.3037 | 0.7 | 323.9463 | 1263.0126
| 8.9609 | 470.8719 | 1785.5972 | 0.7 | 329.6103 | 1249.918
| 9.0609 | 478.8574 | 1766.946 | 0.7 | 335.2002 | 1236.8622
| 9.1609 | 486.7403 | 1748.3396 | 0.7 | 340.7182 | 1223.8376
| 9.2609 | 494.5239 | 1729.7671 | 0.7 | 346.1667 | 1210.8369
| 9.3609 | 502.2115 | 1711.2186 | 0.7 | 351.5481 | 1197.853
| 9.4609 | 509.8061 | 1692.6846 | 0.7 | 356.8643 | 1184.8792
| 9.5609 | 517.3105 | 1674.1556 | 0.7 | 362.1174 | 1171.9089
| 9.6609 | 524.7277 | 1655.623 | 0.7 | 367.3094 | 1158.9362
| 9.7609 | 532.0603 | 1637.0785 | 0.7 | 372.4422 | 1145.955
| 9.8609 | 539.3108 | 1618.5135 | 0.7 | 377.5175 | 1132.9595
| 9.9609 | 546.4817 | 1599.9205 | 0.7 | 382.5372 | 1119.9443
| 10.0609 | 553.5754 | 1581.292 | 0.7 | 387.5028 | 1106.9044
| 10.1609 | 560.5942 | 1562.6206 | 0.7 | 392.416 | 1093.8344
| 10.2609 | 567.5403 | 1543.8995 | 0.7 | 397.2782 | 1080.7296
| 10.3609 | 574.4158 | 1525.1222 | 0.7 | 402.091 | 1067.5856
| 10.4609 | 581.2226 | 1506.2821 | 0.7 | 406.8558 | 1054.3975
| 10.5609 | 587.9628 | 1487.373 | 0.7 | 411.5739 | 1041.1611
| 10.6609 | 594.6382 | 1468.3893 | 0.7 | 416.2468 | 1027.8724
| 10.7609 | 601.2507 | 1449.325 | 0.7 | 420.8755 | 1014.5275
| 10.8609 | 607.8019 | 1430.1746 | 0.7 | 425.4614 | 1001.1222
| 10.9609 | 614.2936 | 1410.933 | 0.7 | 430.0055 | 987.6531
| 11.0609 | 620.7273 | 1391.5948 | 0.7 | 434.5091 | 974.1164
| 11.1609 | 627.1046 | 1372.1555 | 0.7 | 438.9732 | 960.5089
| 11.2609 | 633.4271 | 1352.61 | 0.7 | 443.399 | 946.827
| 11.3609 | 639.6962 | 1332.9539 | 0.7 | 447.7873 | 933.0677
| 11.4609 | 645.9131 | 1313.1826 | 0.7 | 452.1392 | 919.2278
| 11.5609 | 652.0795 | 1293.2921 | 0.7 | 456.4556 | 905.3044
| 11.6609 | 658.1964 | 1273.2782 | 0.7 | 460.7375 | 891.2947
| 11.7609 | 664.2653 | 1253.1367 | 0.7 | 464.9857 | 877.1957
| 11.8609 | 670.2872 | 1232.864 | 0.7 | 469.201 | 863.0048
| 11.9609 | 676.2634 | 1212.4563 | 0.7 | 473.3844 | 848.7194
| 12.0609 | 682.195 | 1191.91 | 0.7 | 477.5365 | 834.337
| 12.1609 | 688.0831 | 1171.2217 | 0.7 | 481.6582 | 819.8552
| 12.2609 | 693.9288 | 1150.3878 | 0.7 | 485.7502 | 805.2715
| 12.3609 | 699.7332 | 1129.4054 | 0.7 | 489.8132 | 790.5837
| 12.4609 | 705.4971 | 1108.2711 | 0.7 | 493.8479 | 775.7898
| 12.5609 | 711.2216 | 1086.9819 | 0.7 | 497.8551 | 760.8873
| 12.6609 | 716.9075 | 1065.535 | 0.7 | 501.8352 | 745.8745
| 12.7609 | 722.5559 | 1043.9274 | 0.7 | 505.7891 | 730.7491
| 12.8609 | 728.1676 | 1022.1563 | 0.7 | 509.7173 | 715.5094
| 12.9609 | 733.7433 | 1000.2191 | 0.7 | 513.6204 | 700.1534
| 13.0609 | 739.2841 | 978.1131 | 0.7 | 517.4989 | 684.6791
| 13.1609 | 744.7906 | 955.8359 | 0.7 | 521.3535 | 669.0851
| 13.2609 | 750.2637 | 933.3849 | 0.7 | 525.1846 | 653.3694
| 13.3609 | 755.704 | 910.758 | 0.7 | 528.9928 | 637.5306
| 13.4609 | 761.1124 | 887.9525 | 0.7 | 532.7786 | 621.5668
| 13.5609 | 766.4894 | 864.9665 | 0.7 | 533.8326 | 605.4766
| 13.6609 | 771.8359 | 841.7977 | 0.7 | 533.8326 | 589.2584
| 13.5883 | 953.2725 | 858.6381 | 0.7 | 533.8326 | 601.0467

## Ties, Lapsplice
Depth of Beam | h | 15 | in
Height of Column | H | 13 | ft
| C1 | 15 | in
| C2 | 15 | in
Clear Span of Column | hc | 11.75 | ft
| c.c | 1.5 | in
| d1 | 13.5 | in
| d2 | 13.5 | in
| Dia of Main Bar(in) | 0.75
| Dia of Tie Bar(#3, #4)(in) | 0.375 | 0.5
Spacing of Tie Bar using #3 bar |  | 9 | in c/c
Spacing of Tie Bar using #4 bar |  | 9 | in c/c
Spacing of Tie Bars in Lap Splice |  | 3.375 | in c/c | with | Lap Length of |  | 37.5 | in
Spacing of Tie Bars in Joints |  | 3.75 | in c/c | within | Lo = | 18 | in | on each side of column

## Footing
Square Footing Inputs
Alpha |  | 20 | [8 empty] | Column | Interior | Edge | Corner
Colum | C1 | 13 | in | [7 empty] | Alpha | 40 | 30 | 20
| C2 | 13 | in
DL on Column |  |  | kips | [7 empty] | Beta c | Bc | 1
LL on Column |  |  | kips
SDL |  | 210 | kips
Wu |  | 230 | kips
Depth of footing | Z | 5 | ft
Floor Thickness |  | 6 | in | 150 | pcf
Fill |  | 39 | in | 120 | pcf
Floor Loading |  | 275.5 | psf
Bearing Capacity |  | 4408 | psf
Assume Thickness of footing equal to 1 to 2times column dimension
|  | 13 | in
| Say | 15 | in | 150 | pcf
| d | 11 | in
Material
| fc' | 3500 | psi
| fy | 60000 | psi
Allowable Net Pressure
| qn | 3.48 | ksf
Area Required
| A | 60.3448 | ft^2
Width of Footing
| B | 7.7682 | ft
| Say | 6 | ft
| A | 36 | ft^2
Factored Net Soil Pressure
| qf | 6.3889 | ksf
Check the thickness for punching shear
Punching Area
| Ap | 4 | ft^2
Critical Perimeter
| bo | 96 | in
Punching Shear Demand
| Vup | 204.4444 | kips |  |  | OK if phi Vc > Vu otherwise increase thickness
Punching Shear Capacity
| phi Vc | 212.4109 | kips
Check the thickness for one way shear
Beam Shear Width
|  | 18.5 | in
Shear Demand
| Vu | 59.0972 | kips |  |  | OK if phi Vc > Vu otherwise increase thickness
Shear Capacity
| phi Vc | 79.6541 | kips
Design of Reinforcment
Moment Demand
| Mu | 115.8319 | kip-ft
Area of Steel Required
| a | 3 | in
| As | 2.7095 | in^2
| a | 0.75897 | in
| As | 2.4237 | in^2
| a | 0.67889 | in
| As | 2.4145 | in^2
| a | 0.67634 | in
| As | 2.4143 | in^2 | Asmin | 1.944 | in^2
Check a/d with table A-4 for phi
| phi | 0.9
Bar # | Bar Area |  | Spacing of Bars |  | Try | [5 empty] | As | phi Mn
6 | 0.44444 |  | 2.2091 |  | 7 | # | 6 | @ | 3 | in c/c | 3.1111 | 149.2656 | kip-ft | > | 115.8319 | kip-ft
8 | 0.79012 |  | 3.9273 |  | 4 | # | 8 | @ | 5 | in c/c | 3.1605 | 151.6349 | kip-ft
9 | 1 |  | 4.9705 |  | 3 | # | 9 | @ | 6 | in c/c | 3 | 143.9347 | kip-ft
11 | 1.4938 |  | 7.425 |  | 2 | # | 11 | @ | 9 | in c/c | 2.9877 | 143.3424 | kip-ft
Allowable Bearing on Footing
|  | 174.0375 | kips
Allowable Bearing on the Base of Column
|  | 351.9425 | kips | Should be great than |  |  |  | 230 | kips | otherwise provide dowels

## Column
C1 | 12
C1 | 12
fc' | 3500
fy | 60000
Pu | 225
phi | 0.65
Ast | 2.48
phi Pn | 296.3074
Bar # | Ab | No. of Bars | Use
5 | 0.30864 | 8.0352 |  | # | 6 | Bars
8 | 0.79012 | 3.1388

## Combined Footing
Exterior Column
C1 | 16 | in
C2 | 24 | in
SDL | 350 | kips
Wu | 535 | kips
Interior Column
C1 | 24 | in
C2 | 24 | in
SDL | 525 | kips
Wu | 802.5 | kips
c/c Distance b/w Columns | 20 | ft
qall | 5000 | psf
Z | 4 | ft
Density of fill | 120 | pcf
Floor Thickness | 5 | in
Density of Concrete | 150 | pcf
fc' | 3000 | psi
fy | 60000 | psi
clear cover | 3.5 | in
Estimate the Size and the Factored Net Pressure
Allowabe Net Pressure(qn) | 4.34 | ksf | (B12-(B13-B15/12)*B14-B15/12*B16)/1000
Area Required | 201.6129 | ft^2
Resultant of Column Loads is at | 152 | in
Footing Length | 25.3333 | ft^2
Footing Width | 7.9584 | ft^2 | Say | 8 | ft
Factored Net Pressure(qnu) | 6.5995 | ksf
Shear Force Values
| 35.1974 | kips
| -499.8026 | kips
| 556.1184 | kips
| -246.3816 | kips
| 0 | kips
Bending Moment Values
Determine Thickness of Footing
ACI Minimum Reinforcment | 0.0033333
rho | 0.005
Mu | 2354 | kip-ft
phi*kn | 254 |  |  | Using James G McGragor,Table A-3, Page 872
B | 8 | ft
d | 34.0362 | in
Assume Overall Thickness | 36 | in
d | 32.5
Shear Parameter
Side1 | 32.25
Side2 | 56.5
Side3 | 32.25
Side4 | 56.5
Centroid of Shear Area | 8.5956 | in
Force due to Soil on Critical Area | 83.5078 | kips
Centroidal Axis of Shear Parameter from face of Column | 7.5294 | in
Centroidal Axis of Shear Parameter from centre of Column | 15.6544 | in
Mu | 7746.3593 | kip-in
Check Two-Way Shear at Exterior Column